## VarDef
PMVAR
Variable | Value | Comment
HD_PROCESS | T28 | T28/T12/T7/T5/T3
FL_STAGE | SYN | RTL/SYN/MBIST_SYN/SIM/PLA/CTS/PnR/SIGNOFF
BIAS_ENABLE | 1 | 1 or 0
BOUNDARY_MODE | lower | lower or higher
EDA_TOOL | DC | DC/FC/PT/VCS/ICC2/GENUS/INN/TPS
PMCELL
PMType | PMCtrlSig | PMCell | PMSupplyPin | PMCtrlPin | PDFunction | PathType | NameFormat | Comment
ISO | ps_iso_en_mem_dlps[5:0] pg_iso_en_mem_olps[5:0] pc_iso_en_mem_clps[1:0] pd_iso_en_mcu_jpeg | ISOCLSRCD*D*BWP*H*P* ISOCLSTCD*D*BWP*H*P* | VDD VDDS VNWELL VBB VSS | ISO | (!VDDS + VSS + VBB) | data | ISO_Generic_Xupf_20231013142343
ISO | ps_iso_en_mem_dlps[5:0] pg_iso_en_mem_olps[5:0] pc_iso_en_mem_clps[1:0] pd_iso_en_mcu_jpeg | ISOCLSRCC*D*BWP*H*P* ISOCLSTCC*D*BWP*H*P* | VDD VDDS VNWELL VBB VSS | ISO | (!VDDS + VSS + VBB) |  | ISO_Generic_Xupf_20231013142343
LS |  | LVLCHSRC*D*BWP*H*P* | VDD VDDS VNWELL VBB VSS |  | (!VDDS + VSS + VBB) | data clock | LS_Generic_Xupf_20231013142343
ELS | ps_iso_en_mem_dlps[5:0] pg_iso_en_mem_olps[5:0] pc_iso_en_mem_clps[1:0] pd_iso_en_mcu_jpeg | ELVLSCHSRC*D*BWP*H*P* | VDD VDDS VNWELL VBB VSS | ISO | (!VDDS + VSS + VBB) | data clock | ELS_Generic_Xupf_20231013142343
RET | pc_ret_save_ctrl ¦ pc_ret_save_ctrl | RETCHSRC*D*BWP*H*P* | VDD VDDS VNWELL VBB VSS | SAVE ¦ RES | (!VDDS + VSS + VBB)
PSW | pd_power_en_m_sys_camera[1:0] pd_power_en_d_sys_camera[1:0] pd_power_en_mdd_cam[5:0] ¦ pd_power_en_m_ack_sys_camera[1:0] pd_power_en_d_ack_sys_camera | HDXCHSRC*D*BWP*H*P* | VDD VDDS VSS | SLEEP ¦ ACK | (!VDDS + VSS + VBB)

## Sheet1
sheet_name | table_name | column_name
VarDef | PMVAR | Variable Value Commnet
| PMCELL | PMType PMCtrlSig PMCell PMSupplyPin PMCtrlPin PDFunction PathType NameFormat Comment
PDomain | PMDOMAIN | PDName Elements Commnet
| PMNETWORK | SupplyPortNet NPwellNet InstList MapSupplyList Comment
| PMBOUNDARY | ApplyPorts Elements ExcludeList DriverSupply ReceiverSupply Attribute Comment
PStrategy | PMISO | PDName Location SrcSupply SinkSupply DiffSupply SupplyIn EnCtrlSens ClampVal ApplyPorts Elements ExcludeList NoISO Comment
| PMLS | PDName Location SrcSupply SinkSupply SupplyIn SupplyOut Rule ApplyPorts Elements ExcludeList NoLS Comment
| PMPSW | PDName SupplyIn SupplyOut EnCtrl AckResp OnState OffState CtrlAckSupply Comment
| PMRET | PDName SupplyIn SaveCtrl RestCtrl Elements ExcludeList NoRET RetRegs Comment
PMode | PMMODE | PMName Comment

## PDomain
PMDOMAIN
PDName | Elements | VDD_CORE | VDD_MM_CSS | VDD_MM_CSS_PSW1 | VDDM_CLPS | VDDM_CLPS_PSW1 | VDDM_CLPS_PSW2 | VDD_PLL_HV_CSS | VDD_PLL_PST_CSS | VDD_PLL_REF_CSS | Comment
PD_CSS | . |  |  | PRM
PD_BLK_JPEG | u_mcu_jpeg_top |  |  |  |  | PRM
PD_BLK_BUF | u_mcu_jpeg_pd_buf | [5 empty] | PRM
PD_MCU_PLL | u_mcu_jpeg_top/u_camera_pll_FRAC_wrap/u_pll_sicr_lafracn_dft_wrapper/u_pll_sicr_lafracn_pwr_wrapper | [7 empty] | PRM
PMNETWORK
SupplyPortNet | NPwellNet | InstList | MapSupplyList | Comment
VDD_CORE | VDD_CORE
VDD_MM_CSS | VDD_MM_CSS
VDD_MM_CSS_PSW1 | VDD_MM_CSS
VDDM_CLPS | VDD_CLPS
VDDM_CLPS_PSW1 | VDD_CLPS
VDD_CLPS_PSW2 | VDD_CLPS
VDDM_PLL_HV_CSS | VDD_PLL_HV_CSS
VDD_PLL_PST_CSS | VDD_PLL_PST_CSS
VDD_PLL_REF_CSS | VDD_PLL_REF_CSS
VDD_CORE VDD_CLPS_PSW1 VSS |  | mcu_jpeg_conspy_hinsts | VDDG VDDM VSS
VDD_CORE VDD_CLPS_PSW1 VDD_CLPS_PSW2 VSS |  | mcu_jpeg_mem_conspy_insts | VDDG VDDM VDDT VSS
PMBOUNDARY
ApplyPorts | Elements | ExcludeList | DriverSupply | ReceiverSupply | Attribute | Comment
[list $pd_iso_en_mcu2pll] |  |  | SS_VDD_PLL_PST_CSS
[list pd_power_en_m_sys_cam] |  |  |  | SS_VDD_MM_CSS

## PStrategy
PMISO
PDName | Location | SrcSupply | SinkSupply | DiffSupply | SupplyIn | EnCtrlSens | ClampVal | ApplyPorts | Elements | ExcludeList | NoISO | Comment | Comment
PD_MCU_PLL | self | VDD_MM_CSS_SW | VDD_PLL_PST_CSS |  | VDD_PLL_PST_CSS | u_mcu_jpeg_top/u_pll_lafracn_pwr_wrapper/pd_iso_en high | 0 | inputs
PD_MCU_PLL | self | VDD_MM_CSS_SW | VDD_PLL_PST_CSS |  | VDD_PLL_PST_CSS |  | 1
PMLS
PDName | Location | SrcSupply | SinkSupply | Rule | ApplyPorts | Elements | ExcludeList | NoLS | Comment |  | Comment
PD_BLK_JPEG | self | VDD_CORE | VDDM_CLPS | both |  | [list $pd_signal_aon2mcu_input]
PMPSW
PDName | SupplyIn | SupplyOut | EnCtrl | AckCtrl | OnState | OffState | Comment
PD_CSS | TVDD VDD_MM_CSS | VDD VDD_MM_CSS_PSW1 | NSLEEPIN pd_power_en_m_sys_camera | NSLEEPOUT pd_power_en_m_ack_sys_camera | PWRON TVDD NSLEEPIN | PWROFF !NSLEEPIN
PD_BLK_JPEG | TVDD VDDM_CLPS | VDD VDDM_CLPS_PSW1 | NSLEEPIN u_mcu_jpeg_top/pd_power_en_m_mcu_jpeg | NSLEEPOUT u_mcu_jpeg_top/pd_power_en_m_ack_mcu_jpeg | PWRON TVDD NSLEEPIN | PWROFF !NSLEEPIN
PD_BLK_BUF | TVDD VDDM_CLPS | VDD VDDM_CLPS_PSW2 | NSLEEPIN u_mcu_jpeg_top/pd_power_en_d_mcu_jpeg | NSLEEPOUT u_mcu_jpeg_top/pd_power_en_d_ack_mcu_jpeg | PWRON TVDD NSLEEPIN | PWROFF !NSLEEPIN
PMRET
PDName | SupplyIn | SaveCtrl | RstCtrl | Elements | ExcludeList | NoRET | RetRegs | Comment | Comment

## PMode
PMMODE
PMName | VDD_CORE | VDD_MM_CSS | VDD_MM_CSS_PSW1 | VDDM_CLPS | VDDM_CLPS_PSW1 | VDDM_CLPS_PSW2 | VDD_PLL_HV_CSS | VDD_PLL_PST_CSS | VDD_PLL_REF_CSS | Comment
ALL_0P75 | 0.75v | 0.6v | 0.6v | 0.75v | 0.75v | 0.75v | 1.2v | 0.75v | 0.75v
CORE_0P55 | 0.65v | 0.6v | 0.6v | 0.75v | 0.75v | 0.75v | 1.2v | 0.75v | 0.75v
CSS_0P55 | 0.75v | 0.55v | 0.55v | 0.75v | 0.75v | 0.75v | 1.2v | 0.75v | 0.75v
CSS_0P80 | 0.75v | 0.8v | 0.8v | 0.75v | 0.75v | 0.75v | 1.2v | 0.75v | 0.75v
MCUSW_OFF | 0.75v | 0.6v | 0.6v | 0.75v | off | 0.75v | 1.2v | 0.75v | 0.75v
ALLSW_OFF | 0.75v | 0.6v | off | 0.75v | off | 0.75v | 1.2v | 0.75v | 0.75v
CLP_OFF | 0.75v | 0.6v | off | off | off | off | 1.2v | 0.75v | 0.75v
CSS_OFF | 0.75v | off | off | off | off | off | 1.2v | 0.75v | 0.75v
CORE_OFF | off | off | off | off | off | off | 1.2v | 0.75v | 0.75v
ALL_OFF | off | off | off | off | off | off | off | off | off